## Sheet1
xxxx xxxx xxxxx xxPCS BOM (Sample Bill of Materials)
Item # | *Designator | *Qty | Manufacturer | *Mfg Part # | Description / Value | *Package/Footprint | Type | Your Instructions / Notes
1 | C2, C3, C4 | 3 |  |  | 1uF | C_0603_1608Metric | SMD | Use generic part
2 | C1, C5 | 2 |  |  | 10uF | C_0603_1608Metric | SMD | Use generic part
3 | C6 | 1 |  |  | 22uF | C_0603_1608Metric | SMD | Use generic part
4 | C7 | 1 |  |  | 0.1uF | C_0603_1608Metric | SMD | Use generic part
5 | R5, R6, R28, R29, R30, R31, R32, R33 | 8 |  |  | 10K | R_0603_1608Metric | SMD | Use generic part
6 | R4, R8, R10, R12 | 4 |  |  | 5.1K | R_0603_1608Metric | SMD | Use generic part
7 | R1, R9, R11 | 3 |  |  | 220R | R_0603_1608Metric | SMD | Use generic part
8 | R2, R14 | 2 |  |  | 100K | R_0603_1608Metric | SMD | Use generic part
9 | R3 | 1 |  |  | 5.6 | R_2512_6332Metric | SMD | Use generic part - 1W 5.6ohm resistor
10 | R7 | 1 |  |  | 22 | R_0603_1608Metric | SMD | Use generic part
11 | D2, D6 | 2 | Infineon | BAS 52-02V H6327 | BAS5202VH6327XTSA1 | SODFL1608X59N | SMD
12 | D1 | 1 |  |  | RED | LED_0603_1608Metric | SMD | Use generic RED LED
13 | D3 | 1 |  |  | GREEN | LED_0603_1608Metric | SMD | Use generic GREEN LED
14 | D4 | 1 |  |  | BLUE | LED_0603_1608Metric | SMD | Use generic BLUE LED
15 | U1 | 1 | TOPPOWER | TP4057-42-SOT26-R | TP4057 | SOT-23-6 | SMD
16 | U2 | 1 | onsemi | NCP167BMX330TBG | NCP167BMX330TBG | VREG_NCP167BMX330TBG | SMD
17 | U3 | 1 | TE Connectivity | 1-1734839-8 | 1-1734839-8 | FPC-SMD_18P-P0.50_1-1734839-8 | SMD
18 | U4 | 1 | Espressif Systems | ESP32-S3-WROOM-1U-N8R8 | ESP32-S3-WROOM-1 | ESP32-S3-WROOM-1 | SMD
19 | U6 | 1 | TYPE-C-31-M-12 | USBLC6-2P6 | USBLC6-2P6 | SOT-666 | SMD
20 | SW1 | 1 | Omron Electronics | B3S-1000P | B3S-1000P | KEY-SMD_4P-L6.6-W6.0-P4.50-LS9.0-BR | SMD
21 | SW2 | 1 | Omron Electronics | B3S-1000P | B3S-1000P | KEY-SMD_4P-L6.6-W6.0-P4.50-LS9.0-BR | SMD
22 | Q1, Q2 | 2 | onsemi | NTA4151PT1G | NTA4151PT1G | SOT50P160X90-3N | SMD
23 | BAT1 | 1 | JST Sales | S2B-ZR-SM4A-TF(LF)(SN) | S2B-ZR-SM4A-TF_LF__SN_ | JST_S2B-ZR-SM4A-TF_LF__SN_ | SMD
24 | BUZ1 | 1 | KELIKING | KLJ-01504T-08R05W | KLJ-01504T-08R05W | BUZ-SMD_4P-L15.0-W15.0-BL | SMD
25 | CN1 | 1 | SHOU HAN | PJ-327A 5JJ | PJ-327A 5JJ | AUDIO-SMD_PJ-327A5JJ | SMD
26 | QWIIC1 | 1 | JST Sales | SM04B-SRSS-TB(LF)(SN) | SM04B-SRSS-TB_LF__SN_ | JST_SM04B-SRSS-TB_LF__SN_ | SMD
27 | J1 | 1 | 韩国韩荣 | TYPE-C-31-M-12 | TYPE-C-31-M-12 | HRO_TYPE-C-31-M-12 | SMD
28 | J2 | 1 | Hirose | DM3D-SF | DM3D-SF | DM3DSF | SMD
Need a quick and accurante quote? Need an efficient production? Please read SMT Ordering Necessary Files & Info in 1 minute. Thank you very much!
Click for Instructions on How to Create a BOM